## IR_data
Type | Max | Min | Intensity | Remark
Mono Benzene | 770 | 730 | strong | symmetric
Mono Benzene | 710 | 690 | medium | assymmetric
Orto Benzene | 770 | 735 | strong
Meta Benzene | 900 | 860 | medium
Meta Benzene | 810 | 770 | strong | symmetric
Meta Benzene | 710 | 690 | medium | assymmetric
Para Benzene | 860 | 800 | strong
Para Benzene | 720 | 685 | strong
1,2,3-tri Benzene | 800 | 770 | strong
1,2,3-tri Benzene | 720 | 685 | strong
1,2,4-tri Benzene | 885 | 870 | medium
1,2,4-tri Benzene | 825 | 805 | strong
1,3,5-tri Benzene | 900 | 865 | medium
1,3,5-tri Benzene | 865 | 810 | medium
1,3,5-tri Benzene | 700 | 680 | medium
1,2,3,4-tetra Benzene | 810 | 800 | medium
1,2,3,5-tetra Benzene | 850 | 840 | weak
1,2,4,5-tetra Benzene | 870 | 855 | weak
CH3 v(as) aliphatic | 2970 | 2950 | strong
CH3 v(s) aliphatic | 2880 | 2860 | medium
CH3 d(as) | 1475 | 1450 | medium
CH3 d(s) | 1385 | 1380 | medium
CH3 d(e) | 1140 | 1130
CH3 v(as) aromatic | 2930 | 2920
CH3 v(s) aromatic | 2870 | 2860
CH3 v(as) ether | 2992 | 2955
CH3 v(s) ether | 2895 | 2865
CH3 2d(s) ether | 2830 | 2815
CH3 d(as) ether | 1470 | 1440
CH3 d(as) ketone | 1450 | 1400
CH3 d(s) ketone | 1400 | 1340
CH2 v(as) | 2935 | 2915
CH2 v(s) | 2860 | 2840
CH2 B(s) | 1475 | 1450 |  | Carbon chains with more then 4 methilene groups
CH2 g(s) | 1350 | 1180 |  | Carbon chains with more then 4 methilene groups
CH2 Ba(s) | 730 | 720 |  | Esther and alcohols
CH2 v(as) and v(s) | 3000 | 2900 |  | Methilene group next to a ketone function
CH2 B(s) acylic system | 1435 | 1405 |  | Methilene group next to a ketone function
CH2 v(as) | 2955 | 2920 |  | "-CH2-O-R" (acylic) R=alkyl
CH (vs) | 2878 | 2835
CH2 B(s) | 1470 | 1435
CH2 Ba(s) | 840 | 735 |  | "-(CH2)n-O- (n>=4)"
CH2 g(s) | 1200 | 1200 |  | "-CH2-COOH"
R-OH monomeric | 3640 | 3620 | strong | In diluted systems, apolaric solvents
R-OH, associated | 3590 | 3400 |  | Intermolecular diols, branching alcohols
R-OH , associated | 3356 | 3356 |  | Intermolecular polymers, associated alcohols
R-OH | 3623 | 3623 |  | Free OH group of a dimer alcohol
R-OH, associated | 3200 | 2500 |  | Chelate hidrogen bond with carbonyl group
B(R-OH) and g(s)CH2 associated | 1420 | 1330 | wide | Primer alcohols, diffuse broad peaks. Lower wavenumber to dilution
B(R-OH) and g(s)CH2 associated | 1420 | 1330 |  | Secunder alcohols, diffuse broad peaks. Lower wavenumber to dilution
B(R-OH) and g(s)CH2 associated | 1410 | 1410 |  | Teritary alcohols (undiluted)
B(R-OH) and g(s)CH2 associated | 1320 | 1320 |  | Teritary alcohols (in solution)
v(R-OH) | 1085 | 1030 | strong | Primer alcohols
v(R-OH) | 1125 | 1085 | strong | Secunder alcohols, saturated, aliphatic
v(R-OH) | 1205 | 1125 | strong | Teritary alcohols, saturated, aliphatic
g(R-OH) | 650 | 650 | medium or weak | Broad signal
Ar-OH, monomeric | 3615 | 3600 | strong | Diluted apolaric solutions
Ar-OH, associated | 3400 | 3230 |  | Intermolecular association, liquid and solid phase both
Ar-OH, associated | 3200 | 2500 |  | Intermolecural hydrogen bond, orto substituion
v(Ar-OH)-B(OH) combination | 1260 | 1150 | strong
Ar-OH B(=CH) | 1110 | 1110 | changing | Aromatic CH planar deformation vibration
g(Ar-OH) | 835 | 745 | medium strong | Alkyl-phenols
g(OH) | 720 | 600 | broad | Strong hydrogen bonds
v(OH) in R-COOH, monomeric | 3640 | 3620 |  | In diluted apolaric solutions
v(OH) in R-COOH, associated | 3400 | 2400 | strong, broad | Hydrogen bonds, peak with multiple maximums
v(OH) in alpha-hydroxy R-COOH monomeric | 3500 | 3500 | strong | peak belongs to the OH function
v(OH) in alpha-hydroxy R-COOH associated | 3300 | 2400
v(C=O) in R-COOH (hydrogen bond or dimer) | 1725 | 1700 | very strong | Saturated, aliphatic carboxyl acids
v(C=O) in R-COOH (hydrogen bond or dimer) | 1700 | 1670 | very strong | Aromatic carboxyl acids
v(C=O) in R-COOH (hydrogen bond or dimer) | 1715 | 1690 | very strong | a,B unsaturated carboxylic acids, broad, articulated
B(OH) in R-COOH, dimer | 1440 | 1395 | changing
B(OH) in R-COOH, monomer | 1380 | 1280 | changing
v(C=O) dimer in R-COOH | 1320 | 1210 | medium strong | Sometimes double peaks
v(C=O) monomer in R-COOH | 1380 | 1280 | strong
g(OH) in R-COOH | 960 | 875 | weak, broad | Valuable in determination
v(C-H) in R-CHO | 2900 | 2800 | weak medium | The presence of v(C-H) is valuable to the detection of aldehides
v(C-H) in R-CHO | 2900 | 2800 | weak medium | The presence of v(C-H) is valuable to the detection of aldehides
v(CHO) in R-CHO | 1740 | 1720 | very strong | Saturated, aliphatic aldehydes
v(CHO) in R-CHO | 1705 | 1685 | very strong | a,B-unsaturated aldehydes
v(CHO) in R-CHO | 1715 | 1685 | very strong | Saturated, aromatic aldehydes
B(CH) in R-CHO | 1440 | 1325 | medium | Aliphatic aldehydes
B(CH) in R-CHO | 1415 | 1350 | medium | Aromatic aldehydes
v(C-CHO) in R-CHO | 1230 | 1160 | medium | Hibrid band of aromatic aldehydes
v_as(NH2) in primer amine | 3400 | 3300 | strong | aliphatic primer amines, intensitiy same as of the symmetric band
v_as(NH2) in primer amine | 3550 | 3390 | strong | aromathic primer amines, lower intensity that of the symmetric band
v_s(NH2) in primer amine | 3330 | 3250 | strong | Aliphatic amines, this band is more intensive than the assymetric one
v_s(NH2) in primer amine | 3420 | 3300 | strong | Aromatic amines, this band is more intensive than the assymetric one
v_s(NH2) in primer amine | 3225 | 3225 | weak | Accompanying band for aromatic amines
v(NH) in secunder amines | 3450 | 3300 | changing | Secunder amines and imines. Strong signal at monomeric form. Signal weakens with association
v(NH) in secunder amines | 3450 | 3420 | strong | Aromatic amines and imines. Strong band.
v(NH) in secunder amines | 3500 | 3060 | medium
v(NH4+) as ammonium salt | 3300 | 3100 |  | Multiple bands
v(NH3+) as in primer ammonium salt | 3100 | 2600 |  | Multiple bands, maximum at 2800
v(NH3+) as in primer ammonium salt | 2220 | 1800 | weak, broad | Accompanying band for secunder ammonium salts
v(NH2+) as in secondary ammonium salt | 2800 | 2500
v(NH2+) as in secondary ammonium salt | 2500 | 2200 |  | Accompanying band for teritary ammonium salts
v(=NH2+) as in protonated imin | 2600 | 2400
v(=NH2+) as in protonated imin | 2200 | 1900
v(NH+) as in protonated teritary amine | 2500 | 2500 | weak
B(NH2) | 1650 | 1580 | medium strong | Maximum is around 1615
B(NH) | 1650 | 1490 | weak
g_as(NH2) | 900 | 600 | weak | Diffuse with small intensity
g(NH) | 800 | 500 | weak | Weak band around 715
v_s(NH2) in amides | 3420 | 3380 | strong | monomeric
a_as(NH2) in amides | 2548 | 3480 | strong | monomeric
v_s(NH2) in amides | 3360 | 3320 | medium strong | associated
v_as(NH2) in amides | 3220 | 3180 | medium strong | associated
v(NH) in secunder amines | 3440 | 3420 | changing | monomeric
v(NH) in amides in secunder amines | 3460 | 3440 | changing | monomeric
v(NH) in amides in teritary amines | 3180 | 3140 | strong | associated
v(NH) in amides in teritary amines | 3330 | 3270 | strong | associated
v(NH) in amides in teritary amines | 3100 | 3050 | strong | associated